## Spinner 2 LDO
Rotary Mechanism
|  | Free Speed (RPM) | Stall Torque (N*m) | Stall Current (Amp) | Free Current (Amp)
| LDO | 118 | 0.941 | 1.06 | 0.04
| # Motors per Gearbox | Gearbox Efficiency |  | Arm Load (lbs) | Arm Length (in)
| 2 | 90% |  | 1.5 | 1
| Driving Gear | Driven Gear |  | Arm Rotational Speed | Arm Time to move 90-degrees
| 9 | 4 | No Load: | 1593 | 0.056497 | 265.5 | rpm
| 1 | 1 | Loaded: | 1234.3542 | 0.072913 | 205.7257
| 1 | 1
| 1 | 1
| 0.44444 | <-- Overall Ratio |  | Current Draw per Motor (loaded) | Stall Load
|  |  |  | 0.24668 | 6.6626

## Spinner 1 Speed
Rotary Mechanism
|  | Free Speed (RPM) | Stall Torque (N*m) | Stall Current (Amp) | Free Current (Amp)
| Speed 25-3 | 145 | 1.0591 | 3 | 0.23
| # Motors per Gearbox | Gearbox Efficiency |  | Arm Load (lbs) | Arm Length (in)
| 1 | 90% |  | 1.25 | 1
| Driving Gear | Driven Gear |  | Arm Rotational Speed | Arm Time to move 90-degrees
| 9 | 4 | No Load: | 1957.5 | 0.045977 | 326.25 | rpm
| 1 | 1 | Loaded: | 1304.9021 | 0.068971 | 217.4837
| 1 | 1
| 1 | 1
| 0.44444 | <-- Overall Ratio |  | Current Draw per Motor (loaded) | Stall Load
|  |  |  | 1.0611 | 3.7494

## Benzene
Rotary Mechanism
|  | Free Speed (RPM) | Stall Torque (N*m) | Stall Current (Amp) | Free Current (Amp)
| Speed 25-3 | 145 | 1.0591 | 3 | 0.23
| # Motors per Gearbox | Gearbox Efficiency |  | Arm Load (lbs) | Arm Length (in)
| 1 | 90% |  | 30 | 2.5
| Driving Gear | Driven Gear |  | Arm Rotational Speed | Arm Time to move 90-degrees
| 1 | 5 | No Load: | 174 | 0.51724 | to pull 1 meter
| 1 | 1 | Loaded: | -135.3797 | -0.6648 | -6.7716 | seconds
| 1 | 1 |  |  |  | -7.3128
| 1 | 1
| 5 | <-- Overall Ratio |  | Current Draw per Motor (loaded) | Stall Load
|  |  |  | 4.6627 | 16.8725

## Multiplier 2 Speed
Rotary Mechanism
|  | Free Speed (RPM) | Stall Torque (N*m) | Stall Current (Amp) | Free Current (Amp)
| Speed 25-3 | 145 | 1.0591 | 3 | 0.23
| # Motors per Gearbox | Gearbox Efficiency |  | Arm Load (lbs) | Arm Length (in)
| 2 | 85% |  | 13.5 | 0.5
| Driving Gear | Driven Gear |  | Arm Rotational Speed | Arm Time to move 90-degrees
| 4 | 9 | No Load: | 386.6667 | 0.23276 | to pull 1 meter
| 1 | 1 | Loaded: | 313.8714 | 0.28674 | 14.6036 | seconds
| 1 | 1
| 1 | 1
| 2.25 | <-- Overall Ratio |  | Current Draw per Motor (loaded) | Stall Load
|  |  |  | 0.67327 | 71.708

## Multiplier Torque
Rotary Mechanism
|  | Free Speed (RPM) | Stall Torque (N*m) | Stall Current (Amp) | Free Current (Amp)
| Torque 25-2 | 60 | 2.4713 | 3 | 0.2
| # Motors per Gearbox | Gearbox Efficiency |  | Arm Load (lbs) | Arm Length (in)
| 1 | 95% |  | 13.5 | 0.5
| Driving Gear | Driven Gear |  | Arm Rotational Speed | Arm Time to move 90-degrees
| 1 | 1 | No Load: | 360 | 0.25 | to pull 1 meter
| 1 | 1 | Loaded: | 243.0501 | 0.37029 | 18.8589 | seconds
| 1 | 1
| 1 | 1
| 1 | <-- Overall Ratio |  | Current Draw per Motor (loaded) | Stall Load
|  |  |  | 1.0641 | 41.5563

## Multiplier 1 LDO
Rotary Mechanism
|  | Free Speed (RPM) | Stall Torque (N*m) | Stall Current (Amp) | Free Current (Amp)
| LDO | 59 | 0.941 | 1.06 | 0.04
| # Motors per Gearbox | Gearbox Efficiency |  | Arm Load (lbs) | Arm Length (in)
| 1 | 95% |  | 13.5 | 0.5
| Driving Gear | Driven Gear | 271 LDO | Arm Rotational Speed | Arm Time to move 90-degrees
| 1 | 2 | No Load: | 177 | 0.50847 | to pull 1 meter
| 1 | 1 | Loaded: | 101.4956 | 0.88674 | 45.1612 | seconds
| 1 | 1
| 1 | 1
| 2 | <-- Overall Ratio |  | Current Draw per Motor (loaded) | Stall Load
|  |  |  | 0.45335 | 31.6472

## 2 Servo Drive
1-Speed Drivetrain
|  | Free Speed (RPM) | Stall Torque (N*m) | Stall Current (Amp) | Free Current (Amp) | Speed Loss Constant | Drivetrain Efficiency
| Speed 25-3 | 145 | 1.0591 | 3 | 0.23 | 81% | 90%
| # Gearboxes in Drivetrain | # Motors per Gearbox |  | Total Weight (lbs) | Weight on Driven Wheels | Wheel Dia. (in) | Wheel Coeff
| 2 | 1 |  | 7 | 100% | 3 | 0.7059
| Driving Gear | Driven Gear |  | Drivetrain Free-Speed | Drivetrain Adjusted Speed | "Pushing" Current Draw per Motor
| 1 | 1 |  | 1.898 | 1.5374 | 1.4468
| 1 | 1 |  | 1 | <-- Overall Gear Ratio
| 1 | 1
| 1 | 1

## DATA
Motor Specifications
All specifications listed at 12V based on empirical testing by VEX Robotics, "combined motor" specs calculated using Paul Copioli's "Useful Calculations" spreadsheet.
For testing details refer to: motors.vex.com | [6 empty] | Specs used for VEXpro & WCP Gearbox Calculators
| Free Speed (RPM) | Stall Torque (N-m) | Stall Current (Amp) | Free Current (Amp) | Power (W) |  |  | Free Speed (RPM) | Stall Torque (N*m) | Stall Current (Amp) | Free Current (Amp) | Power (W)
CIM | 5330 | 2.41 | 131 | 2.7 | 336.2892 |  | 1 CIM | 5330 | 2.41 | 131 | 2.7 | 336.2892
Mini CIM | 5840 | 1.41 | 89 | 3 | 215.5761 |  | 1 CIM + 1 Mini CIM (Copioli) | 5508 | 3.82 | 220 | 8.16 | 550.8406
BAG Motor | 13180 | 0.43 | 53 | 1.8 | 148.3722 |  | 2 CIM | 5330 | 4.82 | 262 | 5.4 | 672.5783
775pro | 18730 | 0.71 | 134 | 0.7 | 348.1487 |  | 1 CIM + 2 Mini CIM (Copioli) | 5593 | 5.23 | 309 | 9.62 | 765.7996
AM 775 | 5800 | 0.28 | 18 | 1.6 | 42.5162 |  | 2 CIM + 1 Mini CIM (Copioli) | 5437 | 6.23 | 351 | 9.15 | 886.7802
AM 9015 | 14270 | 0.36 | 71 | 3.7 | 134.4916 |  | 3 CIM | 5330 | 7.23 | 393 | 8.1 | 1008.8675
1 CIM + 1 Mini CIM (Copioli) | 5508 | 3.82 | 220 | 8.16 | 550.8406
1 CIM + 2 Mini CIM (Copioli) | 5593 | 5.23 | 309 | 9.62 | 765.7996
2 CIM + 1 Mini CIM (Copioli) | 5437 | 6.23 | 351 | 9.15 | 886.7802 |  | 1 CIM | 5330 | 2.41 | 131 | 2.7 | 336.2892
LDO | 59 | 0.941 | 1.06 | 0.04 | 1.4535 |  | 1 CIM + 1 Mini CIM (Copioli) | 5508 | 3.82 | 220 | 8.16 | 550.8406
Speed 25-3 | 145 | 1.0591 | 3 | 0.23 | 4.0205 |  | 2 CIM | 5330 | 4.82 | 262 | 5.4 | 672.5783
Torque 25-2 | 60 | 2.4713 | 3 | 0.2 | 3.8819
[6 empty] | gearbox len | gear ratios for LDO
[6 empty] | 19 | 15 | 20 | N/A
[6 empty] | 21 | 26 | 34 | 45
[6 empty] | 23 | 57 | 75 | 98
[6 empty] | 25 | 125 | 165 | 217
[6 empty] | 27 | 275 | 362 | 478
[6 empty] | 29 | 603 | 796 | 1051
WCP - DS Gear Options
Input Stage
11:42 | 11 | 42
12:42 | 12 | 42
13:42 | 13 | 42
13:40 | 13 | 40
14:42 | 14 | 42
14:40 | 14 | 40
Low Gear Options
14:60 | 14 | 60
24:50 | 24 | 50
High Gear Options
24:50 | 24 | 50
30:44 | 30 | 44
34:40 | 34 | 40
3-CIM Ball Shifter
Initial Stage
Standard 12-tooth Pinion [50:12] | 12 | 50
Optional 11-tooth Pinion [50:11] | 11 | 50
High Gear | 50 | 34
Low Gear Option 1 (2.16x Shifter Spread) [50:34] | 34 | 50
Low Gear Option 2 (2.65x Shifter Spread) [54:30] | 30 | 54
Low Gear Option 3 (3.68x Shifter Spread) [60:24] | 24 | 60
NO 3rd Stage Gearing | 1 | 1
3rd Stage Option 1 [64:20] | 20 | 64
3rd Stage Option 2 [60:24] | 24 | 60
3rd Stage Option 3 [54:30] | 30 | 54
3rd Stage Option 4 [50:34] | 34 | 50
2-CIM Ball Shifter
Initial Stage
Standard 12-tooth Pinion [40:12] | 12 | 40
Optional 11-tooth Pinion [40:11] | 11 | 40
NO 3rd Stage Gearing | 1 | 1
3rd Stage Option 1 [50:34] | 34 | 50
3rd Stage Option 2 [54:30] | 30 | 54
3rd Stage Option 3 [60:24] | 24 | 60
3rd Stage Option 4 [64:20] | 20 | 64
Standard 2nd Stage [40:14] | 14 | 40
Optional 2nd Stage [34:20] | 20 | 34
Optional 2nd Stage [30:24] | 24 | 30
WCP - SS Gear Options
Input Stage
11-tooth Pinion [50:11] | 11 | 50
12-tooth Pinion [50:12] | 12 | 50
13-tooth Pinion [50:13] | 13 | 50
14-tooth Pinion [50:14] | 14 | 50
Second Stage
2nd Stage Option 1 [40:34] | 34 | 40
2nd Stage Option 2 [44:30] | 30 | 44
2nd Stage Option 3 [50:24] | 24 | 50
2nd Stage Option 4 [54:20] | 20 | 54
2nd Stage Option 5 [60:14] | 14 | 60